## Tabelle1
article	Eagle part name	distributor	article number	count	single price (EUR)	price (EUR)	comment

100 nF capacitor, 0603	C3-C10, C12, C13, C15, C16	Digikey	1276-1012-1-ND	12	0.013	0.156
1 nF capacitor, 0603	C1, C2	Digikey	1276-1916-1-ND	2	0.005	0.01
10 uF, 0805	C14	Digikey	311-1355-1-ND	1	0.04	0.04
1 uF, 0805	C11	Digikey	1276-1029-1-ND	1	0.08	0.08
BAV99	D1, D2, D3	Digikey	BAV99-FDICT-ND	3	0.12	0.36
flash memory	IC2	Digikey	SST39VF1681-70-4C-EKE	1	2.29	2.29
XC95144XL CPLD	IC6	Digikey	122-1372-ND	1	2.27	2.27	has two index markers, don't mix up
6N138S optocoupler	IC3	Digikey	160-1797-ND	1	0.59	0.59
24 MHz oscillator	IC4	Digikey	535-11155-1-ND	1	1.77	1.77	QFN part
128 kB SRAM	IC5	Digikey	428-2066-ND	1	1.57	1.57	unusual pin 1 marker
74LS14	IC1	Digikey	296-1212-1-ND	1	0.5	0.5	can be any manufacturer
octal level translator	IC9	Digikey	568-5280-1-ND	1	0.7	0.7
3.3V voltage regulator	IC8	Digikey	MCP1703T-3302E/DBCT-ND	1	0.42	0.42
EMI filter	IC10, IC11	Digikey	568-7185-1-ND	2	0.57	1.14	orientation doesn't matter, QFN part
220 ohm, 1206	R1-R5, R9, R11	Digikey	311-220ERCT-ND	7	0.0083	0.0581
10k, 0603	R10, R12, R15, R16, R18	Digikey	P10KGCT-ND	5	0.008	0.04
470, 0603	R6, R7	Digikey	P470GCT-ND	2	0.008	0.016
4k7, 0603	R13, R14, R17	Digikey	P4.7KGCT-ND	3	0.008	0.024
68B50 UART	IC7	eBay		1	2.49	2.49
10k, 0603	R8, R19	Digikey	P10KGCT-ND	2	0.008	0.016	do not populate
jumper	JP1					0
red LED, 2mm, diffus	LED1, LED2	Digikey	1080-1100-ND	2	0.33	0.66
MIDI connector		Digikey	CP-3150-ND	3	0.84	2.52
reset button		Digikey	TL1105JAF160Q	1	0.37	0.37
icomp cartridge case		Vesalia	http://www.vesalia.de/e_c64cartshell.htm	1	5	5
4 layer PCB		itead studio	4 Layer PCB 10cm X 10cm Max	1	10	10

sum						33.0901

all capacitors: ceramic, specific type doesn't matter, e.g. X7R, Y5V, but at least 6 V
all resistors: 10% or better, metal film